## Sheet1
Function | Parameters | description | Null (Y/N) | Default | outputs | Python Dependencies
query_bbox | max_coords | A list of max longitude, max latitude values in EPSG: 4326 | N | NA | GeoJSON Polygon object for input query | NA
| min_coords | A list of min longitude, min latitude values in EPSG:4326 | N | NA
get_tiles_from_geoquery | max_coords | A list of max longitude, max latitude values in EPSG: 4326 | N | NA | LiDAR files from Mongo DB to Local System | pymongo - GridFS, BSON, ObjectID, os, sys
| min_coords | A list of min longitude, min latitude values in EPSG:4326 | N | NA
| geoquery | Select 0 for $geoIntersect query, 1 for $geoWithin query | Y | 0
create_dsm_from_lidar | lidar_file | Takes .laz file as input | N | NA | DSM raster from input LiDAR file | pdal, json, OS
| resolution | Output raster resolution | Y | 2
create_dem_from_lidar | lidar_file | Takes .laz file as input | N | NA | DEM raster from input LiDAR file | pdal, json, OS
| resolution | Output raster resolution | Y | 2
create_ndsm | dem_fpath | DEM file path | N | NA | Create a normalized DSM output raster | rioxarray
| dsm_fpath | DSM file path | N | NA
reproject_query_bbox | bbox | bounding box tuple - (max lon, max lat, min lon, min lat) in EPSG: 4326. Extracts from query max_coords, min_coords lists | N | NA | Reprojects the coordinates from 4326 to a projected coordinate system | pyproj
| input_crs | EPSG: 4326 | Y | 4326
| output_crs | EPSG: 3857 (Projected CRS) | Y | 3857
clip_merged_raster_to_query_bbox | raster_fpath | Merged raster file path | N | NA | Merged and clipped raster to query extent | rasterio - mask, rioxarray - reproject, shapely - box
| bbox | bounding box tuple - (max lon, max lat, min lon, min lat) in EPSG: 4326. Extracts from query max_coords, min_coords lists | N | NA